## Small New Pumps
|  |  | Impeller diameter dimp (m) | 0.3 | m = | 11.811 | in | Note: Valid for impeller <= 0.7m with modern (twisted vane) designs, for larger or older pumps use Fig 9.9 of WACS2
|  |  | Particle Diameter dpart (mm) | 1 | mm = | 1000 | micron = | 0.001 | m
|  |  | Delivered concentration Cvd (-) | 0.2
|  |  | Solids Specific Gravity Ss (-) | 2.65 | s.g.
|  |  | Silt Fraction Xh (-) | 0.1
|  |  | dpart / dimp | 0.0033333
|  |  | b | 0.40222 |  | Caculate m and b per the equations in the coefficients chart
|  |  | m | 0.048145
|  | Base | H15 | 0.12761 |  | H15 = m*ln(dpat/dimp) + b
|  | Cvb correction | Hr265 | 0.17015 |  | Multiply by Cvb/0.15 to correct for delivered concentration
|  | Ss Correction | Hr0 | 0.17015 |  | Multiply by Ss/2.65 to correct for solids density
|  | Xh Correction | Hr | 0.21269 |  | Multiply by 0.125/Xh to correct for silt fraction
Impeller |  |  | scale cm per Figure 9.10 of WACS2
d micron | d mm | d m | 0.7 | 0.6 | 0.5 | 0.4 | 0.3 | 0.2
100 | 0.1 | 0.0001 | 0.35 | 0.4 | 0.45 | 0.5 | 0.8 | 1.1
200 | 0.2 | 0.0002 | 0.8 | 0.95 | 1.2 | 1.4 | 1.75 | 2.5
500 | 0.5 | 0.0005 | 1.35 | 1.6 | 2 | 2.4 | 2.9 | 4.25
1000 | 1 | 0.001 | 1.75 | 2.05 | 2.5 | 3 | 3.8 | 5.65
2000 | 2 | 0.002 | 2.2 | 2.55 | 3.15 | 3.8 | 4.85 | 7.5
5000 | 5 | 0.005 | 2.6 | 3.05 | 3.8 | 4.5 | 5.8 | 9.3
10000 | 10 | 0.01 | 2.9 | 3.4 | 4.15 | 5.1 | 6.6 | 10.6
Impeller |  |  | Hr per Figure 9.10 of WACS2 | [6 empty] | Impeller |  |  | d/dimp per Figure 9.10 of WACS2
d micron | d mm | d m | 0.7 | 0.6 | 0.5 | 0.4 | 0.3 | 0.2 |  | d micron | d mm | d m | 0.7 | 0.6 | 0.5 | 0.4 | 0.3 | 0.2
100 | 0.1 | 0.0001 | 0.011795 | 0.01348 | 0.015165 | 0.01685 | 0.02696 | 0.03707 |  | 100 | 0.1 | 0.0001 | 0.00014286 | 0.00016667 | 0.0002 | 0.00025 | 0.00033333 | 0.0005
200 | 0.2 | 0.0002 | 0.02696 | 0.032015 | 0.04044 | 0.04718 | 0.058975 | 0.08425 |  | 200 | 0.2 | 0.0002 | 0.00028571 | 0.00033333 | 0.0004 | 0.0005 | 0.00066667 | 0.001
500 | 0.5 | 0.0005 | 0.045495 | 0.05392 | 0.0674 | 0.08088 | 0.09773 | 0.14322 |  | 500 | 0.5 | 0.0005 | 0.00071429 | 0.00083333 | 0.001 | 0.00125 | 0.0016667 | 0.0025
1000 | 1 | 0.001 | 0.058975 | 0.069085 | 0.08425 | 0.1011 | 0.12806 | 0.19041 |  | 1000 | 1 | 0.001 | 0.0014286 | 0.0016667 | 0.002 | 0.0025 | 0.0033333 | 0.005
2000 | 2 | 0.002 | 0.07414 | 0.085935 | 0.10616 | 0.12806 | 0.16345 | 0.25275 |  | 2000 | 2 | 0.002 | 0.0028571 | 0.0033333 | 0.004 | 0.005 | 0.0066667 | 0.01
5000 | 5 | 0.005 | 0.08762 | 0.10278 | 0.12806 | 0.15165 | 0.19546 | 0.31341 |  | 5000 | 5 | 0.005 | 0.0071429 | 0.0083333 | 0.01 | 0.0125 | 0.016667 | 0.025
10000 | 10 | 0.01 | 0.09773 | 0.11458 | 0.13986 | 0.17187 | 0.22242 | 0.35722 |  | 10000 | 10 | 0.01 | 0.014286 | 0.016667 | 0.02 | 0.025 | 0.033333 | 0.05
[19 empty] | dimp | const b | coeff m
[19 empty] | 0.7 | 0.1809 | 0.0188
[19 empty] | 0.6 | 0.2083 | 0.022
[19 empty] | 0.5 | 0.2519 | 0.0272
[19 empty] | 0.4 | 0.2992 | 0.0333
[19 empty] | 0.3 | 0.3712 | 0.0427
[19 empty] | 0.2 | 0.5709 | 0.0706
Cvd Corrections per Figure 9.1 lower panel = Hr = Hr15*(Cv/0.15)
Cvd | 0.05 | 0.1 | 0.15 | 0.2
|  | 0.03 | 0.05 | 0.06066
|  | 0.065 | 0.1 | 0.135
|  | 0.1 | 0.15 | 0.2
|  | 0.13 | 0.2 | 0.26
|  | 0.165 | 0.25 | 0.33
Ss corrections per Figure 9.1 lower panel: Hr ~= Hr265*(Ss/2.65)
Ss |  | 2 | 2.65 | 3
| 0.037736 | 0.04326 | 0.05 | 0.051 | 0.060606
| 0.075472 | 0.07978 | 0.1 | 0.1213 | 0.12121
| 0.11321 | 0.11967 | 0.15 | 0.1837 | 0.18182
| 0.15094 | 0.1584 | 0.2 | 0.25275 | 0.24242
| 0.18868 | 0.1955 | 0.25 | 0.3167 | 0.30303
Xh corrections per Figure 9.1 lower panel Hr ~= Hr0 * 0.125/Xh
Xh | 0 | 0.15 | 0.25 | 0.35 | 0.45 | 0.55
| 0.1 | 0.075 | 0.055 | 0.04 | 0.03 | 0.02 |  | 0.1125 | 0.1375 | 0.14 | 0.135 | 0.11 | 0
| 0.15 | 0.11 | 0.085 | 0.06 | 0.045 | 0.03 |  | 0.11 | 0.14167 | 0.14 | 0.135 | 0.11 | 0
| 0.2 | 0.15 | 0.11 | 0.08 | 0.06 | 0.04 |  | 0.1125 | 0.1375 | 0.14 | 0.135 | 0.11 | 0
| 0.25 | 0.185 | 0.135 | 0.1 | 0.065 | 0.05 |  | 0.111 | 0.135 | 0.14 | 0.117 | 0.11 | 0
| 0.3 | 0.22 | 0.16 | 0.12 | 0.085 | 0.065 |  | 0.11 | 0.13333 | 0.14 | 0.1275 | 0.11917 | 0
[8 empty] | 0.1112 | 0.137 | 0.14 | 0.1299 | 0.11183